## Sheet1
manufacturer	part number	description	qty	unit price	vendor link
Analog Devices Inc	ADM660ARZ	switched-capacitor voltage converter	1	4.59	http://www.digikey.com/product-detail/en/ADM660ARZ/ADM660ARZ-ND/820185
Panasonic Electronic Components	ERJ-6GEYJ101V	100 Ohm resistor	16	0.10	http://www.digikey.com/product-detail/en/ERJ-6GEYJ101V/P100ACT-ND/21875
Samsung Electro-Mechanics America, Inc	CL21A106KAYNNNE	10uF ceramic capacitor	2	0.25	http://www.digikey.com/product-detail/en/CL21A106KAYNNNE/1276-2891-1-ND/3890977
Stewart Connector	SS-666604-NF	4-position 6p6c modular jack	2	5.15	http://www.digikey.com/product-detail/en/SS-666604-NF/380-1032-ND/388294
TE Connectivity	5-554710-3	6p6c modular plug	8	0.44	http://www.digikey.com/product-detail/en/5-554710-3/A9117-ND/255872
Assmann WSW Components	H1CXH-1036G	2x5 header plug to flat cable assembly	1	1.31	http://www.digikey.com/product-detail/en/H1CXH-1036G/H1CXH-1036G-ND/999148
Sullins Connector Solutions	SBH11-PBPC-D05-RA-BK	2x5 right angle shrouded header	1	0.83	http://www.digikey.com/product-detail/en/SBH11-PBPC-D05-RA-BK/S9177-ND/1990070
TE Connectivity	640389-3	3x1 large header pins	1	0.57	http://www.digikey.com/product-detail/en/640389-3/A19920-ND/259207