## Sheet1
manufacturer	part number	description	qty	unit price	vendor link
Recom Power	RKZ-0505D	5V to +/-5V isolated DC converter	1	8.72	http://www.digikey.com/product-detail/en/RKZ-0505D/945-1200-ND/2256380
Molex Inc.	670688000	USB B connector	1	1.36	http://www.digikey.com/product-detail/en/0670688000/WM17113-ND/773801
CUI Inc.	PJ-002A	barrel power jack	1	0.93	http://www.digikey.com/product-detail/en/PJ-002A/CP-002A-ND/96962
Panasonic Electronic Components	ERJ-6GEYJ101V	100 Ohm resistor	16	0.10	http://www.digikey.com/product-detail/en/ERJ-6GEYJ101V/P100ACT-ND/21875
Kemet	C0805C104K5RACTU	0.1uF ceramic capacitor	3	0.10	http://www.digikey.com/product-detail/en/C0805C104K5RACTU/399-1170-1-ND/411445
Stewart Connector	SS-666604-NF	4-position 6p6c modular jack	2	5.15	http://www.digikey.com/product-detail/en/SS-666604-NF/380-1032-ND/388294
TE Connectivity	5-554710-3	6p6c modular plug	8	0.44	http://www.digikey.com/product-detail/en/5-554710-3/A9117-ND/255872
Assmann WSW Components	H1CXH-1036G	2x5 header plug to flat cable assembly	1	1.31	http://www.digikey.com/product-detail/en/H1CXH-1036G/H1CXH-1036G-ND/999148
Sullins Connector Solutions	SBH11-PBPC-D05-RA-BK	2x5 right angle shrouded header	1	0.83	http://www.digikey.com/product-detail/en/SBH11-PBPC-D05-RA-BK/S9177-ND/1990070
TE Connectivity	640389-3	3x1 large header pins	1	0.57	http://www.digikey.com/product-detail/en/640389-3/A19920-ND/259207
			total	19.51